## Bill of Materials-Mini-Coil - P
Line # | Name | Description | Designator | Quantity | Digikey PN | Würth PN | Footprint
| 40uF Foil | 40uF 1100V MKP film capacitor | C3 | 1 | B32778G0406K000 |  | B32778G Film Cap
| 100n | 100nF 50V 0603 Capacitor | C4 | 1 |  |  | 0603
| 25V | !!BIDIRECTIONAL!! TVS Diode 18V | D1, D2, D4, D5, D6, D7, D9, D10 | 8 |  | 824501181 | DO-214
| Diode | SMA (DO-214AC) Diode | D3, D11 | 2 |  |  | DO-214
| Rectifier, fullwave |  | D8 | 1 | GBJ3510 |  | GBJ Rectifier right angle
| ACS770 | Hall Effect Current Sensor (any variant goes, calibration in the ud3 is required) | IC1 | 1 |  |  | ACS770
| Mains in Connector | Right angle 5 Pos 0.2" pitch plug in terminal block | J1 | 1 | OQ0554510000G |  | 5 screw terminal
| Mains in Connector (matching plug) | matching plug for J1 (required) | J1 - 2 | 1 | TJ0551530000G |  | External/Off-Board
| PFC Filter Connector | Right angle 4 Pos 0.2" pitch plug in terminal block | J2 | 1 | OQ0454510000G |  | 4 screw terminal
| PFC Filter Connector (matching plug) | matching plug for J2 (required) | J2 - 2 | 1 | TJ0451530000G |  | External/Off-Board
| Out 1 Connector | M5 Redcube | J3 | 1 |  | 74655095 | 74655095R
| Out 2 Connector | M5 Redcube | J4 | 1 |  | 74655095 | 74655095R
| VBus + Connector | M5 Redcube | J7 | 1 |  | 74651195 | 74651195R
| VBus - Connector | M5 Redcube | J10 | 1 |  | 74651195 | 74651195R
| Pin Headers (one set of breakaway contacs) | Header, 2-Pin | P1 | 1 | 3M156523-36-ND |  | HDR1X2
| IGBTs | Well.. Its the IGBTs :D Nothing more to say | Q1, Q2, Q3, Q4, Q5, Q6, Q8, Q9 | 8 | FGH75T65SQD-F155 |  | TO247 Right Angle Side Mount
| 750 Ohm 25W | 750Ohm 25W Wirewound power resistors | R1, R10 | 2 | L25J750E-ND |  | Ohmite 270-L25
| 100k | 100k 1/4w resistors | R2, R3, R4, R5, R6, R7, R8, R9 | 8 | MFR-25FRF52-100K |  | 0207 THT
| Relay DPDT/SPDT | 24V Coil Changeover Relay (one or two switches work) | RE1, RE2, RE3 | 3 | RP420024 |  | Relay SPDT
| Varistors (for the high voltage circuits) | 400V Varistor, he protecc | Var1, Var2, Var3, Var4, Var5, Var6 | 6 | V07X320E |  | Varistor disc 7mm