## Bill of Materials-Mini-Coil - P
Line # | Name | Description | Designator | Quantity | Digikey PN | Würth PN | Footprint
| 40uF Foil |  | C3 | 1 |  |  | B32778G Film Cap
| 100n |  | C4 | 1 |  |  | 0603
| 25V |  | D1, D2, D4, D5, D6, D7, D9, D10 | 8 |  |  | DO-214
| Diode | Cmon its a diode what more do I need to say? | D3, D11 | 2 |  |  | DO-214
| Rectifier, fullwave |  | D8 | 1 | GBJ3510 |  | GBJ Rectifier right angle
| ACS770 | Hall Effect Current Sensor | IC1 | 1 |  |  | ACS770
| Mains in |  | J1 | 1 | OQ0554510000G |  | 5 screw terminal
| PFC Filter |  | J2 | 1 | 277-11336-ND |  | 4 screw terminal
| Out 1 |  | J3 | 1 |  | 74655095 | 74655095R
| Out 2 |  | J4 | 1 |  | 74655095 | 74655095R
| VBus + |  | J7 | 1 |  | 74651195 | 74651195R
| VBus - |  | J10 | 1 |  | 74651195 | 74651195R
| Gate 1A | Header, 2-Pin | P1 | 1 | 3M156523-36-ND |  | HDR1X2
| Gate 1B | Header, 2-Pin | P2 | 1 |  |  | HDR1X2
| Gate 3B | Header, 2-Pin | P3 | 1 |  |  | HDR1X2
| Gate 3A | Header, 2-Pin | P4 | 1 |  |  | HDR1X2
| Gate 2A | Header, 2-Pin | P5 | 1 |  |  | HDR1X2
| Gate 2B | Header, 2-Pin | P6 | 1 |  |  | HDR1X2
| Gate 4B | Header, 2-Pin | P7 | 1 |  |  | HDR1X2
| Gate 4A | Header, 2-Pin | P8 | 1 |  |  | HDR1X2
| Current Sense | Header, 3-Pin | P9 | 1 |  |  | HDR1X3
| VBus Sense | Header, 2-Pin | P10 | 1 |  |  | HDR1X2
| Bus Enable | Header, 2-Pin | P11 | 1 |  |  | HDR1X2
| Precharge | Header, 2-Pin | P12 | 1 |  |  | HDR1X2
| MOSFET |  | Q1, Q2, Q3, Q4, Q5, Q6, Q8, Q9 | 8 | STGW30M65DF2 |  | TO247 Right Angle Side Mount
| 750 Ohm 25W |  | R1, R10 | 2 | L25J750E-ND |  | Ohmite 270-L25
| 100k |  | R2, R3, R4, R5, R6, R7, R8, R9 | 8 | MFR-25FRF52-100K |  | 0207 THT
| Relay DPDT |  | RE1, RE2, RE3 | 3 |  |  | Relay SPDT
| 400V | Varistor, he protecc | Var1, Var2, Var3, Var4, Var5, Var6 | 6 | V07X320E |  | Varistor disc 7mm